## Instructions
CRRC Coatings on Rough Substrates Reporting Tool
Version 2023-07-03
The purpose of this tool is to assist with the specimen preparation process for coatings applied to a rough substrate. This tool can be used by Licensees and Accredited Independent Testing Laboratories. A copy of the tool is required with initial test results submission in order to obtain a CRRC rating. See Appendix 10 of the CRRC-1 Roof Product Rating Program Manual for more information about preparing the specimens.
Instructions
1. Select the appropriate Reporting Tool tab based on the number of coats required for the product (1 coat, 2 coats (same application rate), 2 coats (different application rates), or 3+ coats).
2. On the Reporting Tool tabs, any cells requiring user input are shaded yellow. Input basic product information using the manufacturer's Technical Data Sheet (TDS).
Note: A copy of the TDS must be uploaded to the CRRC Online Rating Portal at the time of application submission.
3. Record the specimen dimensions in inches. Do not include any portions of the substrate (panel) that are not coated.
4. Following Appendix 10 of the CRRC-1 Roof Product Rating Program Manual, prepare nine specimens, entering specimen mass information in the Reporting Tool as you go.
5. If any specimen does not meet the 20% tolerance, a new specimen must be prepared.
6. After all specimens have been prepared and meet the target weight requirements, proceed with solar reflectance and thermal emittance testing as dictated by Appendix 10 in the CRRC-1 Roof Product Rating Program Manual.
7. Once testing is completed, report the Top Coat Mass (1-coat application) or Final Cumulative Mass (multi-coat application) for each specimen in the CRRC Online Rating Portal and upload a copy of this spreadsheet.
Disclaimer
While this document is believed to contain correct information, neither the CRRC, nor any of its employees, makes any warranty, express or implied, or assumes any legal responsibility for the accuracy, completeness, or usefulness of any information, apparatus, product, or process disclosed, or represents that its use would not infringe privately owned rights.
WARRANTY DISCLAIMER. THIS SPREADSHEET IS SUPPLIED "AS IS" WITHOUT WARRANTY OF ANY KIND. CRRC AND ITS EMPLOYEES: (1) DISCLAIM ANY WARRANTIES, EXPRESS OR IMPLIED, INCLUDING BUT NOT LIMITED TO ANY IMPLIED WARRANTIES OF MERCHANTABILITY, FITNESS FOR A PARTICULAR PURPOSE, TITLE OR NON-INFRINGEMENT, (2) DO NOT ASSUME ANY LEGAL LIABILITY OR RESPONSIBILITY FOR THE ACCURACY, COMPLETENESS, OR USEFULNESS OF THE SPREADSHEET, (3) DO NOT REPRESENT THAT USE OF THE SPREADSHEET WOULD NOT INFRINGE PRIVATELY OWNED RIGHTS, (4) DO NOT WARRANT THAT THE SPREADSHEET WILL FUNCTION UNINTERRUPTED, THAT IT IS ERROR-FREE OR THAT ANY ERRORS WILL BE CORRECTED.

## Single Coat Reporting Tool
CRRC Rough Substrates Reporting Sheet: 1 coat applications
Licensee Name
Product Brand Name
Product Model Name
Specimens prepared by (name)
| Preparer email address |  |  |  |  | Preparer will only be contacted in case there are questions about the specimens
Start Date of Preparation
End Date of Preparation
Product Properties (from product TDS)
| Complete prior to specimen preparation |  |  | Select Application Rate Units
| Application Rate |  |  | gallon per square (gal/100ft²)
| Weight per gallon |  |  | lbs/gal
| Weight per square foot |  | Input needed | lbs/sqft
Specimen Information
Complete prior to specimen preparation
|  |  | x (in) | y (in) | sq. ft.
| Specimen dimensions* |  | 4 | 6 | 0.16667
*Dimensions only of coated area (exclude uncoated portions of substrate)
| Check: Minimum specimen size (4 in. x 6 in.) met? |  |  | Yes
| M3: Target mass of top coat (wet): |  | Not yet calculated | ounces
|  |  | Not yet calculated | grams
The top coat mass (wet) for each specimen must fall within the range below: | [5 empty] | Definitions:
|  |  | M3 - Min | M3 - Max |  | M1 = Specimen mass before top coat (after shaking off excess granules)
| 20% Tolerance for top coat mass: |  | TBD | TBD | ounces | M2 = Specimen mass following application of top coat (measured while still wet)
|  |  | TBD | TBD | grams | M3 = M2-M1 = mass of top coat
| Panel ID | Specimen mass before top coat M1 (g) | Specimen mass following top coat application M2 (g) | Top coat mass M3 (g) | Is the top coat mass (M3) within 20% of target? | Feedback
| RS1 |  |  | Input needed | No
| RS2 |  |  | Input needed | No
| RS3 |  |  | Input needed | No
| RS4 |  |  | Input needed | No
| RS5 |  |  | Input needed | No
| RS6 |  |  | Input needed | No
| RS7 |  |  | Input needed | No
| RS8 |  |  | Input needed | No
| RS9 |  |  | Input needed | No

## 2 Coats Reporting Tool
CRRC Rough Substrates Reporting Sheet: 2 coat applications
| Licensee Name |  | Test Company
| Product Brand Name |  | Test Product
| Product Model Name |  | Test Model
| Specimens prepared by (name) |  | Audrey
| Preparer email address |  | Audrey@coolroofs.org |  |  | Preparer will only be contacted in case there are questions about the specimens
| Start Date of Preparation |  | 2024-12-12
| End Date of Preparation |  | 2024-12-20
Product Properties (from product TDS)
| Complete prior to specimen preparation |  |  | Select Application Rate Units
| Application Rate |  | 4 | gallon per square (gal/100ft²)
| Weight per gallon |  | 8.4 | lbs/gal
| Weight per square foot |  | 0.336 | lbs/sqft
Specimen Information
Complete prior to specimen preparation
|  |  | x (in) | y (in) | sq. ft.
| Specimen dimensions* |  | 4 | 6 | 0.16667
*Dimensions only of coated area (exclude uncoated portions of substrate)
| Check: Minimum specimen size (4 in. x 6 in.) met? |  |  | Yes
Definitions:
| M7: Target cumulative mass of all combined coats (wet) (i.e., sum of first and second coats): |  | 0.896 | ounces |  | For Reference: Target mass of each individual coat (wet) (i.e., 1/2 the target cumulative mass): |  | 0.448 | ounces |  | M1 = Specimen mass before first coat (after shaking off excess granules)
|  |  | 25.4016 | grams |  |  |  | 12.7008 | grams |  | M2 = Specimen mass following application of first coat (measured while still wet)
M3 = M2-M1 = mass of first coat
The final cumulative mass (wet) for each specimen must fall within the range below: | [5 empty] | The mass (wet) of each individual coat should fall within the range below: |  |  |  |  | M4 = Specimen mass before second coat (after first coat has dried for the legth of time specified by the application instructions)
|  |  | M7 - Min | M7 - Max |  |  |  | Individual Coat - Min | Individual Coat - Max |  | M5 = Specimen mass following application of second coat (measured while still wet)
| 20% Tolerance for cumulative mass: |  | 0.7168 | 1.0752 | ounces | 20% Tolerance for individual coat mass: |  | 0.3584 | 0.5376 | ounces | M6 = M5-M4 = mass of second coat
|  |  | 20.3213 | 30.4819 | grams |  |  | 10.1606 | 15.241 | grams | M7 = M3+M6 = final cumulative mass (wet) of specimen
| Panel ID | Specimen mass before first coat M1 (g) | Specimen mass following first coat application (wet) M2 (g) | First coat mass (wet) M3 (g) | Is the first coat mass (wet) within 20% of target for individual coat? | Specimen mass before second coat M4 (g) | Specimen mass following second coat application (wet) M5 (g) | Second coat mass (wet) M6 (g) | Is the second coat mass (wet) within 20% of target for individual coat? | Final cumulative mass (wet) M7 (g) | Is the final cumulative mass (wet) (M7) within 20% of target? | Feedback
| RS1 |  |  | Input needed | No |  |  | Input needed | No | input needed | No
| RS2 |  |  | Input needed | No |  |  | Input needed | No | input needed | No
| RS3 |  |  | Input needed | No |  |  | Input needed | No | input needed | No
| RS4 |  |  | Input needed | No |  |  | Input needed | No | input needed | No
| RS5 |  |  | Input needed | No |  |  | Input needed | No | input needed | No
| RS6 |  |  | Input needed | No |  |  | Input needed | No | input needed | No
| RS7 |  |  | Input needed | No |  |  | Input needed | No | input needed | No
| RS8 |  |  | Input needed | No |  |  | Input needed | No | input needed | No
| RS9 |  |  | Input needed | No |  |  | Input needed | No | input needed | No

## 2 Coats Different Application
CRRC Rough Substrates Reporting Sheet: 2 coat applications (DIFFERENT APPLICATION RATE) | [6 empty] | Note: This tool is ONLY for products that are applied in two coats with DIFFERENT APPLICATION RATES (e.g., 4 gal/square first coat and 2 gal/square second coat). For two coats with the same application rate, use tab 3 (2 Coats Reporting Tool).
Licensee Name
Product Brand Name
Product Model Name
Specimens prepared by (name)
| Preparer email address |  |  |  |  | Preparer will only be contacted in case there are questions about the specimens
Start Date of Preparation
End Date of Preparation
Product Properties (from product TDS)
Complete prior to specimen preparation
First Coat Properites
Select Application Rate Units
| Application Rate |  |  | gallon per square (gal/100ft²)
| Weight per gallon |  |  | lbs/gal
| Weight per square foot |  | Input needed | lbs/sqft
Second Coat Properites
Select Application Rate Units
| Application Rate |  |  | gallon per square (gal/100ft²)
| Weight per gallon |  |  | lbs/gal
| Weight per square foot |  | Input needed | lbs/sqft
Specimen Information
Complete prior to specimen preparation
|  |  | x (in) | y (in) | sq. ft.
| Specimen dimensions* |  | 4 | 6 | 0.16667
*Dimensions only of coated area (exclude uncoated portions of substrate)
| Check: Minimum specimen size (4 in. x 6 in.) met? |  |  | Yes
| Target Mass of First Coat |  |  |  |  | Target Mass of Second Coat
| Target mass of first coat (wet) |  | Not yet calculated | ounces |  | Target mass of second coat (wet) |  | Not yet calculated | ounces
|  |  | Not yet calculated | grams |  |  |  | Not yet calculated | grams
| The mass (wet) of first coat should fall within the range below: |  |  |  |  | The mass (wet) of second coat should fall within the range below:
|  |  | First Coat - Min | First Coat - Max |  |  |  | Second Coat - Min | Second Coat - Max
| 20% Tolerance for first coat mass: |  | TBD | TBD | ounces | 20% Tolerance for second coat mass: |  | TBD | TBD | ounces
|  |  | TBD | TBD | grams |  |  | TBD | TBD | grams
Definitions:
| M7: Target cumulative mass of all combined coats (wet) (i.e., sum of first and second coats): |  | #VALUE! | ounces | [6 empty] | M1 = Specimen mass before first coat (after shaking off excess granules)
|  |  | Not yet calculated | grams | [6 empty] | M2 = Specimen mass following application of first coat (measured while still wet)
M3 = M2-M1 = mass of first coat
| The final cumulative mass (wet) for each specimen must fall within the range below: | [9 empty] | M4 = Specimen mass before second coat (after first coat has dried for the legth of time specified by the application instructions)
|  |  | M7 - Min | M7 - Max
| 20% Tolerance for cumulative mass: |  | TBD | TBD | ounces | [5 empty] | M5 = Specimen mass following application of second coat (measured while still wet)
|  |  | TBD | TBD | grams | [5 empty] | M6 = M5-M4 = mass of second coat
M7 = M3+M6 = final cumulative mass (wet) of specimen
| Panel ID | Specimen mass before first coat M1 (g) | Specimen mass following first coat application (wet) M2 (g) | First coat mass (wet) M3 (g) | Is the first coat mass (wet) within 20% of target for individual coat? | Specimen mass before second coat M4 (g) | Specimen mass following second coat application (wet) M5 (g) | Second coat mass (wet) M6 (g) | Is the second coat mass (wet) within 20% of target for individual coat? | Final cumulative mass (wet) M7 (g) | Is the final cumulative mass (wet) (M7) within 20% of target? | Feedback
| RS1 |  |  | Input needed | No |  |  | Input needed | No | input needed | No
| RS2 |  |  | Input needed | No |  |  | Input needed | No | input needed | No
| RS3 |  |  | Input needed | No |  |  | Input needed | No | input needed | No
| RS4 |  |  | Input needed | No |  |  | Input needed | No | input needed | No
| RS5 |  |  | Input needed | No |  |  | Input needed | No | input needed | No
| RS6 |  |  | Input needed | No |  |  | Input needed | No | input needed | No
| RS7 |  |  | Input needed | No |  |  | Input needed | No | input needed | No
| RS8 |  |  | Input needed | No |  |  | Input needed | No | input needed | No
| RS9 |  |  | Input needed | No |  |  | Input needed | No | input needed | No

## 3+ Coats Reporting Tool
CRRC Rough Substrates Reporting Sheet: 3+ Coats |  |  |  | Note: This tool accomodates up to 5 coats. Be sure to enter the number of coats required in cell H24. Once the measurements for each coat have been entered, column W will show the cumulative mass of all coats and column X will indicate whether the specimens are in tolerance.
Licensee Name
Product Brand Name
Product Model Name
Specimens prepared by (name)
| Preparer email address |  |  |  |  | Preparer will only be contacted in case there are questions about the specimens
Start Date of Preparation
End Date of Preparation
Product Properties (from product TDS)
| Complete prior to specimen preparation |  |  | Select Application Rate Units
Application Rate
| Weight per gallon |  |  | lbs/gal | [6 empty] | Definitions:
| Weight per square foot |  | 0 | lbs/sqft | [6 empty] | M1 = Specimen mass before first coat (after shaking off excess granules)
M2 = Specimen mass following application of first coat (measured while still wet)
Specimen Information | [10 empty] | M3 = M2-M1 = mass of first coat
| Complete prior to specimen preparation | [9 empty] | M4 = Specimen mass before second coat (after first coat has dried for the legth of time specified by the application instructions)
|  |  | x (in) | y (in) | sq. ft. | [5 empty] | M5 = Specimen mass following application of second coat (measured while still wet)
| Specimen dimensions* |  | 4 | 6 | 0.16667 | [5 empty] | M6 = M5-M4 = mass of second coat
| *Dimensions only of coated area (exclude uncoated portions of substrate) | [9 empty] | M7 = Specimen mass before third coat (after second coat has dried for the legth of time specified by the application instructions)
| Check: Minimum specimen size (4 in. x 6 in.) met? |  |  | Yes | [6 empty] | M8 = Specimen mass following application of third coat (measured while still wet)
[6 empty] | Number of Coats |  |  |  |  | M9 = M8-M7 = mass of third coat
| M7: Target cumulative mass of all combined coats (wet) (i.e., sum of first and second coats): |  | 0 | ounces |  | For Reference: Target mass of each individual coat (wet) (i.e., 1/2 the target cumulative mass): |  | Not yet calculated | ounces |  | M10 = Specimen mass before fourth coat (after third coat has dried for the legth of time specified by the application instructions)
|  |  | 0 | grams |  |  |  | Not yet calculated | grams |  | M11 = Specimen mass following application of fourth coat (measured while still wet)
M12 = M11-M10 = mass of fourth coat
The final cumulative mass (wet) for each specimen must fall within the range below: | [5 empty] | The mass (wet) of each individual coat should fall within the range below: |  |  |  |  | M13 = Specimen mass before fifth coat (after fourth coat has dried for the legth of time specified by the application instructions)
|  |  | M7 - Min | M7 - Max |  |  |  | Individual Coat - Min | Individual Coat - Max |  | M14 = Specimen mass following application of fifth coat (measured while still wet)
| 20% Tolerance for cumulative mass: |  | 0 | 0 | ounces | 20% Tolerance for individual coat mass: |  | TBD | TBD | ounces | M15 = M14-M13 = mass of fifth coat
|  |  | 0 | 0 | grams |  |  | TBD | TBD | grams | M16 = M3+M6+M9+M12+M15 = final cumulative mass (wet) of specimen
| Panel ID | Specimen mass before first coat M1 (g) | Specimen mass following first coat application (wet) M2 (g) | First coat mass (wet) M3 (g) | Is the first coat mass (wet) within 20% of target for individual coat? | Specimen mass before second coat M4 (g) | Specimen mass following second coat application (wet) M5 (g) | Second coat mass (wet) M6 (g) | Is the second coat mass (wet) within 20% of target for individual coat? | Specimen mass before third coat M7 (g) | Specimen mass following third coat application (wet) M8 (g) | Third coat mass (wet) M9 (g) | Is the third coat mass (wet) within 20% of target for individual coat? | Specimen mass before fourth coat M10 (g) | Specimen mass following fourth coat application (wet) M11 (g) | Fourth coat mass (wet) M12 (g) | Is the fourth coat mass (wet) within 20% of target for individual coat? | Specimen mass before fifth coat M13 (g) | Specimen mass following fifth coat application (wet) M14 (g) | Fifth coat mass (wet) M15 (g) | Is the fifth coat mass (wet) within 20% of target for individual coat? | Final cumulative mass (wet) M16 (g) | Is the final cumulative mass (wet) (M16) within 20% of target? | Feedback
| RS1 |  |  | Input needed | No |  |  | Input needed | No |  |  | Input needed | No |  |  | Input needed | No |  |  | Input needed | No | 0 | Yes | ← Not only beautiful, this is brilliant too
| RS2 |  |  | Input needed | No |  |  | Input needed | No |  |  | Input needed | No |  |  | Input needed | No |  |  | Input needed | No | 0 | Yes | ← Not only beautiful, this is brilliant too
| RS3 |  |  | Input needed | No |  |  | Input needed | No |  |  | Input needed | No |  |  | Input needed | No |  |  | Input needed | No | 0 | Yes | ← Not only beautiful, this is brilliant too
| RS4 |  |  | Input needed | No |  |  | Input needed | No |  |  | Input needed | No |  |  | Input needed | No |  |  | Input needed | No | 0 | Yes | ← Perfect
| RS5 |  |  | Input needed | No |  |  | Input needed | No |  |  | Input needed | No |  |  | Input needed | No |  |  | Input needed | No | 0 | Yes | ← Not only beautiful, this is brilliant too
| RS6 |  |  | Input needed | No |  |  | Input needed | No |  |  | Input needed | No |  |  | Input needed | No |  |  | Input needed | No | 0 | Yes | ← Not only beautiful, this is brilliant too
| RS7 |  |  | Input needed | No |  |  | Input needed | No |  |  | Input needed | No |  |  | Input needed | No |  |  | Input needed | No | 0 | Yes | ← Perfect
| RS8 |  |  | Input needed | No |  |  | Input needed | No |  |  | Input needed | No |  |  | Input needed | No |  |  | Input needed | No | 0 | Yes | ← Not only beautiful, this is brilliant too
| RS9 |  |  | Input needed | No |  |  | Input needed | No |  |  | Input needed | No |  |  | Input needed | No |  |  | Input needed | No | 0 | Yes | ← Not only beautiful, this is brilliant too

## Feedback (hidden)
Passing Praise |  | Constructive Feedback |  | Application Rate Units
1 | ← Super | 19 | →Nearly there | ft²/gal
2 | ← Fantastic | 20 | →Not quite | gallon per square (gal/100ft²)
3 | ← You're Awesome | 21 | →Wanna try that one again? | mils (wet film thickness)
4 | ← Way to Go | 22 | →Better check this one
5 | ← Perfect | 23 | →Out of range
6 | ← Not only beautiful, this is brilliant too | 24 | →Not within the target
7 | ← Great | 25 | →Please retest
8 | ← That's a win | 26 | →A new sample may be needed
9 | ← Super-Duper | 27 | →Take another run
10 | ← Tremendous | 28 | →Try once more
11 | ← Exactly right | 29 | →Sorry, not quite within range
12 | ← Nice going | 30 | →Deviation is a little high on this one
13 | ← Way to go | 31 | →Unfortunatly we can't submit this one
14 | ← Call this sample Goldilocks, this one is Just Right | 32 | →Perhaps another go is in order
15 | ← Another good one | 33 | →Close, but no cigar
16 | ← Executed with skill | 34 | →Slightly out of bounds
17 | ← You must have had an excellent teacher | 35 | →You can do better
18 | ← Do a little dance because this one is within spec.
onomatopoeia